## Instructions
Instructions for PVMars's Solar Sizer
The worksheets can be located by using the tabs on the bottom right side of this Excel file.
On the Power Load worksheet:
* | In the Customer Name box, enter your name and Whatsapp number | Watts = Volts x Amps
* | For the appliance categories, fill out Quantity, Watts, Hrs/Day, and Days/Week. | Amps = Watts / Volts
* | It's just an example, you can add your appliances and ignore the ones you don't need. | Volts = Watts / Amps
* | Put 0 in the Quantity if you don't have a category | The power label normally will show the appliance's AC voltage / Hz / circuit amperes. If not sure, you could take the power label photos and send them to the email: solar@pvmars.com
* | To find the Watts info on your appliances labels, look on the bottom, back, or elsewhere. For example the right picture of air conditioner
* | The Watts on the Load worksheet might need to be changed.
* | As soon as you have completed your worksheet, you should save it as your last name by selecting File-Save As.
Please note
* | If your air conditioner is inverter type, please fill in " inverter type " on the notes side. The Refrigeration and water pump also.
Once you're done, do these things:
* | We would appreciate if you could email us this completed document Email to solar@pvmars.com

## Load(Client)
Renewable energy solution design | [7 empty] | Customer info: |  |  |  | Your Name Here
© 2007 by Foshan PVMars | [6 empty] | Please fill out the yellow boxes |  |  | Yellow boxes are for your changes & input |  | Your Whatsapp Number Here
|  |  | AC | P | [5 empty] | Surge | Ph-L
Appliance | Qty. | Volts | ? | ? | Watts | Hrs/Day | Days/Week | W-Hrs/Day | % of Total | Watts | Y/N | NOTES
Lights | [8 empty] | 8.606%
Fluorescent Lights | 2 | 117 | 1 | 1 | 20 | 5 | 7 | 200 | 4.303% | 0 | N
Halogen Lights | 2 |  |  |  | 20 | 5 | 7 | 200 | 4.303%
Regular Lights |  | 117 | 1 | 1 | 60 | 5 | 7 | 0 | 0% | 0 | N | 110vac
Heating & Cooling
Fan |  | 117 | 1 | 0 | 75 |  |  | 0 | 0% | 1350 | N
DC Floor Heating System |  | 117 | 1 | 1 | 20 |  |  | 0 | 0% | 1300 | N
Solar Heating System |  | 117 | 1 | 0 | 75 |  |  | 0 | 0% | 1200 | N
Regular Floor Heating |  |  |  |  | 150 |  |  | 0 | 0%
Furnace with Air Ducts |  |  |  |  | 700 |  |  | 0 | 0%
Evaporative Cooling System |  |  |  |  | 600 |  |  | 0 | 0%
Regular Air Conditioning |  |  |  |  | 3000 |  |  | 0 | 0% |  |  | Inverter type - 120v 60hz
Refrigeration
7 cu. Ft. Danby Refrigerator | 1 |  |  |  | 125 | 4 | 7 | 500 | 10.76%
18 cf Efficient Refrigerator | 1 |  |  |  | 125 | 9 | 7 | 1125 | 24.2%
Not Efficient Refrigerator |  |  |  |  | 200 | 12 | 7 | 0 | 0%
10 cu.ft. Deep Freezer | 1 |  |  |  | 125 | 7 | 7 | 875 | 18.83% |  |  | 220vac
Kitchen
Blender | 1 | 117 | 0 | 0 | 350 | 0.1 | 3 | 15 | 0.3227% | 1050 | N
Insulated Coffee Maker | 1 | 117 | 1 | 0 | 800 | 0.1 | 5 | 57.1429 | 1.229% | 200 | N
Regular Coffee Maker |  | 117 | 1 | 0 | 800 | 2 | 5 | 0 | 0% | 200 | N
Microwave Oven |  | 117 | 1 | 0 | 900 |  |  | 0 | 0% | 1200 | Y
Toaster | 1 |  |  |  | 600 | 0.1 | 5 | 42.8571 | 0.9221%
Bread Maker |  |  |  |  | 700 | 1 | 2 | 0 | 0%
Garbage Disposal |  |  |  |  | 700 |  |  | 0 | 0%
Dish Washer |  |  |  |  | 700 |  |  | 0 | 0%
Toaster Oven |  |  |  |  | 1400 |  |  | 0 | 0%
Appliance | Qty. | Volts | ? | ? | Watts | Hrs/Day | Days/Week | W-Hrs/Day | % of Total | Watts | Y/N | NOTES
Electronics | [8 empty] | 0%
Radio/ CD player |  | 117 | 1 | 1 | 5 |  |  | 0 | 0% | 0
17" LCD Screen TV |  | 117 | 1 | 1 | 25 |  |  | 0 | 0% | 570 | Y
25" Regular TV | 1 | 117 | 1 | 1 | 100 | 2 | 7 | 200 | 4.303% | 0
52" Big Screen |  |  |  |  | 245 |  |  | 0 | 0%
VCR & DVD | 1 | 117 | 1 | 1 | 40 | 2 | 7 | 80 | 1.721% | 80 | Y
Satellite receiver | 1 | 117 | 1 | 1 | 30 | 4 | 7 | 120 | 2.582% | 1600 | Y
Ph/L-Satellite Sys. |  | 117 | 1 | 1 | 30 |  |  | 0 | 0% | 0
Stereo System w/ subwoofer |  | 117 | 1 | 1 | 35 |  |  | 0 | 0% | 60 | Y
LapTop Computer | 1 | 117 | 1 | 1 | 25 | 2 | 7 | 50 | 1.076% | 135 | Y
DeskTop Computer |  | 117 | 1 | 1 | 175 |  |  | 0 | 0% | 135 | Y
Jet Printer |  | 117 | 1 | 0 | 30 |  |  | 0 | 0% | 360 | Y
Laser Printer |  | 117 | 1 | 0 | 1100 |  |  | 0 | 0% | 360 | Y
Microwave Telephone |  | 12 | 0 | 0 | 6 |  |  | 0 | 0% | 0 | N
Phone Answering Machine |  | 117 | 1 | 1 | 6 |  |  | 0 | 0% | 0 | N
Cell Phone Charger | 1 |  |  |  | 2 | 5 | 7 | 10 | 0.2152%
Inverter On | 1 | 117 | 1 | 0 | 20 | 24 | 7 | 480 | 10.33% | 1500 | Y
Household
Washing Machine | 1 | 117 | 1 | 0 | 500 | 1 | 2 | 142.8571 | 3.074% | 100 | Y
Dryer | 1 |  |  |  | 350 | 1 | 2 | 100 | 2.152%
Ph/L-Dryer Timer |  | 117 | 1 | 1 | 8 |  |  | 0 | 0% | 0
Sewing Machine |  | 117 | 1 | 0 | 80 |  |  | 0 | 0% | 400 | N
Clothes Iron |  |  |  |  | 1000 |  |  | 0 | 0%
Vacuum Cleaner |  | 117 | 1 | 0 | 650 |  |  | 0 | 0% | 1950 | N
Hair Dryer &curling iron |  | 117 | 1 | 0 | 1000 |  |  | 0 | 0% | 1500 | N | ?
Power Tools
Small Power Tool |  | 117 | 1 | 0 | 350 |  |  | 0 | 0% | 2250 | N
Med. Power Tool | 1 |  |  |  | 700 | 0.5 | 2 | 100 | 2.152%
Large Power Tool |  |  |  |  | 1100 |  |  | 0 | 0%
Battery Charger |  |  |  |  | 12 | 4 | 5 | 0 | 0%
Battery Charger Idle |  |  |  |  | 2 | 24 | 7 | 0 | 0%
[8 empty] | 0 | 0%
Water Pumping
DC Pressure Pump |  |  |  |  | 150 | 0.5 | 7 | 0 | 0%
Well Pump1/2 HP | 1 |  |  |  | 700 | 0.5 | 7 | 350 | 7.53%
Well Pump 1 HP |  |  |  |  | 1500 | 0.5 | 7 | 0 | 0%
Well Pump 2 HP |  |  |  |  | 3000 | 0.5 | 7 | 0 | 0%
| Total Daily Average Watt-hrs | [6 empty] | 4647.8571